## Sheet1
|  | Measurement Units | [7 empty] | Output Units
|  | Inch |  |  | € |  |  |  |  | Milliseconds |  |  | € | [6 empty] | Input Unit | Output Unit |  |  | ms | cm | in |  | 1
[17 empty] | Units | Milliseconds | ms | in | ms |  | in | 1 | 5 | 3
[18 empty] | Centimeters | cm |  |  |  | cm | 2 | 6 | 4
[18 empty] | Inch | in
Center Channel
[6 empty] | 11.8558 | ms | 5 | in | [7 empty] | Speed of sound per millisecond |  |  | 0.074052 | = | 1 inch
[20 empty] | 34.3 | = | 1 Centimeter
Left Front Tweeter | in | 165.1 | 0 | ms | [5 empty] | 7.4127 | ms | 65 |  | in | Right Front Tweeter
Left Front Mid | in | 42 | 9.1159 | ms | [5 empty] | 8.0791 | ms | 56 |  | in | Right Front Mid
Left Front Woofer | in | 32 | 9.8564 | ms | [5 empty] | 7.6348 | ms | 62 |  | in | Right Front Woofer
Left Rear Tweeter | in | 0 |  | ms | [6 empty] | ms | 0 |  | in | Right Rear Tweeter
Left Rear Mid | in | 0 |  | ms | [6 empty] | ms | 0 |  | in | Right Rear Mid
Left Rear Woofer | in | 0 |  | ms | [6 empty] | ms | 0 |  | in | Right Rear Woofer
[7 empty] | ms | 0 | in
Subwoofer
[18 empty] | INPUT | [5 empty] | OUTPUT
[24 empty] | 1 | 2 | 3 | 4 | 5 | 6
[16 empty] | CHANNEL LABELS | CHANNEL | ENTERED UNIT (in) | FURTHEST MEASUREMENT | DISTANCE DIFFERENCE | ENTERED UNIT (cm) | FURTHEST MEASUREMENT | DISTANCE DIFFERENCE | MILLISECONDS (IN) | MILLISECONDS (CM) | INCHES (IN) | INCHES (CM) | CENTIMETERS (IN) | CENTIMETERS (CM) | OUTPUT UNIT
[16 empty] | Center | 1 | 5 | 165.1 | 160.1 | 5 | 165.1 | 160.1 | 11.8558 | 4.6676 | 160.1 | 63.0315 | 406.654 | 160.1 | 11.8558
[16 empty] | Left Front Tweeter | 2 | 165.1 |  | 0 | 165.1 |  | 0 | 0 | 0 | 0 | 0 | 0 | 0 | 0
[16 empty] | Right Front Tweeter | 3 | 65 |  | 100.1 | 65 |  | 100.1 | 7.4127 | 2.9184 | 100.1 | 39.4094 | 254.254 | 100.1 | 7.4127
ALT 1 | in | 0 |  | ms | [6 empty] | ms | 0 |  | in | ALT 2 | Left Front Mid | 4 | 42 |  | 123.1 | 42 |  | 123.1 | 9.1159 | 3.5889 | 123.1 | 48.4646 | 312.674 | 123.1 | 9.1159
[16 empty] | Right Front Mid | 5 | 56 |  | 109.1 | 56 |  | 109.1 | 8.0791 | 3.1808 | 109.1 | 42.9528 | 277.114 | 109.1 | 8.0791
ALT 2 | in | 0 |  | ms | [6 empty] | ms | 0 |  | in | ALT 4 | Left Front Woofer | 6 | 32 |  | 133.1 | 32 |  | 133.1 | 9.8564 | 3.8805 | 133.1 | 52.4016 | 338.074 | 133.1 | 9.8564
[16 empty] | Right Front Woofer | 7 | 62 |  | 103.1 | 62 |  | 103.1 | 7.6348 | 3.0058 | 103.1 | 40.5906 | 261.874 | 103.1 | 7.6348
ALT 3 | in | 0 |  | ms | [6 empty] | ms | 0 |  | in | ALT 6 | Left Rear Tweeter | 8 | 0 |  | 165.1 | 0 |  | 165.1 | 12.2261 | 4.8134 | 0 | 0 | 0 | 0 | 12.2261
[16 empty] | Right Rear Tweeter | 9 | 0 |  | 165.1 | 0 |  | 165.1 | 12.2261 | 4.8134 | 0 | 0 | 0 | 0 | 12.2261
[16 empty] | Left Rear Mid | 10 | 0 |  | 165.1 | 0 |  | 165.1 | 12.2261 | 4.8134 | 0 | 0 | 0 | 0 | 12.2261
[16 empty] | Right Rear Mid | 11 | 0 |  | 165.1 | 0 |  | 165.1 | 12.2261 | 4.8134 | 0 | 0 | 0 | 0 | 12.2261
[16 empty] | Left Rear Woofer | 12 | 0 |  | 165.1 | 0 |  | 165.1 | 12.2261 | 4.8134 | 0 | 0 | 0 | 0 | 12.2261
[16 empty] | Right Rear Woofer | 13 | 0 |  | 165.1 | 0 |  | 165.1 | 12.2261 | 4.8134 | 0 | 0 | 0 | 0 | 12.2261
[16 empty] | Subwoofer | 14 | 0 |  | 165.1 | 0 |  | 165.1 | 12.2261 | 4.8134 | 0 | 0 | 0 | 0 | 12.2261
[16 empty] | ALT 1 | 15 | 0 |  | 165.1 | 0 |  | 165.1 | 12.2261 | 4.8134 | 0 | 0 | 0 | 0 | 12.2261
[16 empty] | ALT 2 | 16 | 0 |  | 165.1 | 0 |  | 165.1 | 12.2261 | 4.8134 | 0 | 0 | 0 | 0 | 12.2261
[16 empty] | ALT 3 | 17 | 0 |  | 165.1 | 0 |  | 165.1 | 12.2261 | 4.8134 | 0 | 0 | 0 | 0 | 12.2261
[16 empty] | ALT 4 | 18 | 0 |  | 165.1 | 0 |  | 165.1 | 12.2261 | 4.8134 | 0 | 0 | 0 | 0 | 12.2261
[16 empty] | ALT 5 | 19 | 0 |  | 165.1 | 0 |  | 165.1 | 12.2261 | 4.8134 | 0 | 0 | 0 | 0 | 12.2261
[16 empty] | ALT 6 | 20 | 0 |  | 165.1 | 0 |  | 165.1 | 12.2261 | 4.8134 | 0 | 0 | 0 | 0 | 12.2261
Morel1820